## Sheet1
[12 empty] | Sum: total | Sum: last 2 digits
Commands verification |  |  | Length (w/o checksum) |  |  | 3 | 5 | 7 | 9 | 11 | 13 | (hex) | (hex)
|  | Command |  | Checkum | Command | 1st byte | 2nd byte | 3rd byte | 4th byte | 5th byte | 6th byte
Short commands
| Sent: | 451 | 1 | 51 | 4 | [6 empty] | 55 | 55
| Received: | 1000351 | 5 | 51 | 1 | 3: 00; 5: 03 | 55 | 55
|  | 154 | 1 | 54 | 1 | [6 empty] | 55 | 55
|  | 51641F9 | 5 | F9 | 5 | 3: 16; 5: 41 | 155 | 55
Long commands
|  | 8F0ED0064000C | 11 | 0C | 8 | F0 | ED | 00 | 64 | 00 |  | 255 | 55
|  | 8F0ED0064000C | 11 | 0C | 8 | F0 | ED | 00 | 64 | 00 |  | 255 | 55
|  | 7F0ED0071 | 7 | 71 | 7 | 3: F0; 5: ED; 7: 00 | 255 | 55
|  | 7F0ED009600DB | 11 | DB | 7 | F0 | ED | 00 | 96 | 00 |  | 355 | 55
|  | 7ECED0075 | 7 | 75 | 7 | 3: EC; 5: ED; 7: 00 | 255 | 55
|  | 7ECED00A07362 | 11 | 62 | 7 | EC | ED | 00 | A0 | 73 |  | 355 | 55
|  | 8200200260500 | 11 | 00 | 8 | 20 | 02 | 00 | 26 | 05 |  | 55 | 55
|  | 820030129 | 7 | 29 | 8 | 3: 20; 5: 03; 7: 01 | 55 | 55
Checksum calculator
[14 empty] | Eq. | Res. | Last 2 dig.
Command | w/o checksum: | 82002002605 | 11 | - | 8 | 20 | 02 | 00 | 26 | 05 |  | 55 | 55 | 0x55-0x55= | 0 | 0 | 2A
RESULT | with checksum: | 820020026050 | 11 | 0 | 8 | 20 | 02 | 00 | 26 | 05 |  | 55 | 55
[5 empty] | 8 | 3: 32; 5: 2; 7: 0 | 42 |  |  |  | 0 | 42
Decimal to hex value calculator (Little Endian)
|  |  | Dec |  |  | 3: Little endian
|  |  | Value | value x10 | Hex | 3: 1st byte; 5: 2nd byte
|  |  | 13.18 | 1318 | 526 | 3: 26; 5: 05
Temperature converter
[5 empty] | 1st byte | 3: 2nd byte
[5 empty] | 1 | 3: 29
[5 empty] | 1 | 3: 41
|  |  | After inversion |  | 291
|  |  | Decimal |  | 657
|  |  | Divide by 100 |  | 6.57 | 3: [Kelvins]
|  |  | Minus 273 |  | -266.43 | 3: [C]
Voltage converter
[5 empty] | 1st byte | 3: 2nd byte
[5 empty] | 1 | 3: 48
[5 empty] | 1 | 3: 72
|  |  | After inversion |  | 481
|  |  | Decimal |  | 1153
|  |  | Divide by 100 |  | 11.53 | bar: 3
Note on Q27: This is onbly possible under Windows (whewre a negative hex number is represented as e.g FFFF ...FF71. On Linux / in Python the left side of the equation (0x...55) has to be greater than the right side to avoid getting into negative hex values. This can be achevied by adding a one or more 0x100 to 0x55 (e.g.0x155, 0x255, etc.).